5V
GND
DIN
5-Wire Cable
BRN-LD2450-RX-GPIO19
RED-5V
GRN-GND
ORG-LD2450-TX-GPIO18
IND-LED-DIN-GPIO0
Rear LD2450
(Ceiling Mounted)
5V
GND
RX
TX
OH Door Relay
5VCC
GND
IN (GPIO10)
OH Door Relay
5VCC
GND
IN (GPIO10)
OH Door
OPENER
GND
COM
7-Wire Cable
BRN HES-A-GPIO2
RED-5V
GRN-GND
ORG-HES-B-GPIO3
PUR-GPIO16
YEL-GPIO17
WHT-GPIO1
External
5V
GND
Front LD2450
5V-BLK-RED
GND-YEL-GRN
RX-RED-PBR
TX-WHT-YEL
Rotary Encoder A
HES-A BLK (GPIO2)
5V-BRN-RED
GND-BLU-GRN
HES-B BLK-ORG (GPIO3)
5V-BRN-RED
GND-BLU-GRN
OH Door Reed Switch
NO-GPIO1-WHT
GND-COM-GRN
LED Strip
(01) GND Common ground
(02) Front LD2450 TX
(03) Front LD2450 RX
(09) GPIO19 Rear LD2450 RX
(10) GPIO18 Rear LD2450 TX
(14) GND Common ground
(16) NC
ESP32-C6
(01) 3V3 – OUT
(07)-GPIO0-LED Strip-DIN
(08)-GPIO1-OH Door Switch
(10)-GPIO10-OH Door Relay
(12)-GPIO2-HESA DIN
(13)-GPIO3-HESB-DIN
(14) 5V – OUT
(15) GND Common Ground
(16) NC